## Munka1
| PartNumber | ABC123456
| Description | Main board
| Version | 1.0
| Date | 2014-11-07
# | Position | Quantity | Case | Capacitance | Description | Manufacturer | Supplier | Supplier PartNumber | Comment
1 | C1, C2 | 2 | 0805C | 220nf | CAP 220nf 0805 50V X7R 10% | All the same | Farnell | 1907329
2 | R1, R2, R3 | 3 | 0805R | 330R | 330R 0805 1% | All the same | Lomex | 80-10-80
3 | IC59 | 1 | SO16 | 74HCT238 | 74HCT238, High-Speed CMOS Logic 3- to 8-Line Decoder / Demultiplexer Inverting and Noninverting | NXP | Farnell | 1631655
4 | X1 | 1 | CON4 | 4pol, 2.54mm, 90' | Molex connector 22-12-2044, 4pol. | Molex | Farnell | 2063784 | 90', 4pol. Pitch 2.54mm THT
Notes
1 | If there is a mixture of RoHS and non-RoHS devices in the components, we recommend adding a RoHS column. Failing this, all parts are assumed to be RoHS compliant
2 | If the BOM also includes parts that are not under construction, this must be clearly indicated (eg by commenting in the last column that "Not under construction")
3 | List formatted by strikethrough or coloring is INCORRECT because formatting is lost during processing, making it virtually unusable
4 | The parts list must also include the PCB, with the full part number and version number (as marked on the PCB)
5 | The case and capacitance columns are optional if they are listed in the Name column or if a specific Supplier Part Number is specified
6 | The "Unwashable" note is very useful if this information is known for a part; failing this, the installed PCB may be washed